## Impact Characterization
Amounts for each one | Amount | Units
Acetic Acid | 1 | kg | Impact Data per unit from SimaPro
DMSO | 1 | kg | Impact category | Unit | Acetic Acid | DMSO | Electricity | Lignin | Transportation | Water
Electricity | 1 | kWh | Carcinogens | kg C2H3Cl eq | 0.13635 | 0.46241 | 0.0053825 | 0.036892 | 6.31e-05 | 3.77e-06
Lignin | 1 | kg | Non-carcinogens | kg C2H3Cl eq | 0.029874 | 0.067005 | 0.0043523 | 0.084842 | 0.012831 | 6.96e-06
Transportation | 1 | tkm | Respiratory inorganics | kg PM2.5 eq | 0.001875 | -0.00052 | 0.00036056 | 0.002665 | 0.000197 | 2.07e-07
Water | 1 | kg | Ozone layer depletion | kg CFC-11 eq | 1.58e-07 | 9.29e-08 | 2.9479e-09 | 5.88e-08 | 7.51e-12 | 6.27e-12
|  |  | Respiratory organics | kg C2H4 eq | 0.001759 | 0.000977 | 4.6912e-05 | 0.000757 | 9.89e-05 | 1.07e-07
Scale factor | 0.79104 |  | Aquatic ecotoxicity | kg TEG water | 186.9479 | 187.5908 | 25.1483 | 321.9596 | 85.4659 | 4.6644
Density of EBC | 1805 | kg/m3 | Terrestrial ecotoxicity | kg TEG soil | 23.5003 | 16.8486 | 0.22788 | 112.5251 | 0.009452 | 0.002632
Density of Concrete | 2400 | kg/m3 | Terrestrial acid/nutri | kg SO2 eq | 0.028926 | 0.004744 | 0.0091346 | 0.030752 | 0.007851 | 3.38e-06
|  |  | Land occupation | m2org.arable | 0.017798 | 0.008836 | 2.2233e-05 | 1.1078 | 0 | 1.41e-05
EBC Strength | 35 | MPa | Aquatic acidification | kg SO2 eq | 0.011034 | 0.049376 | 0.0035766 | 0.007317 | 0.001248 | 9.34e-07
Concrete Strength | 20 | MPa | Aquatic eutrophication | kg PO4 P-lim | 0.000399 | 0.000279 | 1.0191e-06 | 0.000749 | 1.57e-06 | 3.76e-08
|  |  | Global warming | kg CO2 eq | 1.4811 | 0.77304 | 0.45732 | 0.71074 | 0.19568 | 0.000178
|  |  |  | EBC | Concrete |  |  | Scenario 1
|  |  | Carcinogens | 0.009247 | 0.020301 |  |  | per m^3 |  | per m^3 Mpa
|  |  | Non-carcinogens | 0.0066036 | 0.031475 |  |  | EBC | Concrete | EBC | Concrete
|  |  | Respiratory inorganics | 0.00022433 | 0.000437 |  | Carcinogens | 21.0996 | 48.7224 | 0.60285 | 2.4361
|  |  | Ozone layer depletion | 1.0763e-08 | 9.24e-08 |  | Non-carcinogens | 15.0679 | 75.54 | 0.43051 | 3.777
|  |  | Respiratory organics | 0.00014731 | 0.000366 |  | Respiratory inorganics | 0.51188 | 1.0488 | 0.014625 | 0.05244
|  |  | Aquatic ecotoxicity | 39.6036 | 234.3609 |  | Ozone layer depletion | 2.4558e-05 | 0.00022176 | 7.0167e-07 | 1.1088e-05
|  |  | Terrestrial ecotoxicity | 3.1294 | 81.3665 |  | Respiratory organics | 0.33614 | 0.8784 | 0.009604 | 0.04392
Scenario: 15% recapture and lignin waste product |  |  | Terrestrial acid/nutri | 0.0047245 | 0.013409 |  | Aquatic ecotoxicity | 90367.2824 | 562466.16 | 2581.9224 | 28123.308
Percent recapture | 0.575 |  | Land occupation | 0.017511 | 0.24637 |  | Terrestrial ecotoxicity | 7140.5396 | 195279.48 | 204.0154 | 9763.974
Lignin/c ratio | 0.1 |  | Aquatic acidification | 0.0012956 | 0.002325 |  | Terrestrial acid/nutri | 10.7802 | 32.1816 | 0.30801 | 1.6091
|  |  | Aquatic eutrophication | 3.6134e-05 | 0.000119 |  | Land occupation | 39.9555 | 591.2808 | 1.1416 | 29.564
Scenario 1: 0% recapture and lignin main product |  |  | Global warming | -0.14116 | 0.20904 |  | Aquatic acidification | 2.9563 | 5.58 | 0.084466 | 0.279
Percent recapture | 1 | [5 empty] | Aquatic eutrophication | 0.082449 | 0.2856 | 0.0023557 | 0.01428
Lignin/c ratio | 1 | [5 empty] | Global warming | -322.0881 | 501.6977 | -9.2025 | 25.0849
Scenario: 15% recapture and lignin waste product
Efficiency | 0.9
LignoBlock | Amount used | Units
Acetic Acid | 0.10714 | kg
DMSO | 0 | kg
Electricity (Oven) | 0.0046222 | kWh
Electricity (Mixing) | 0.048148 | kWh
Lignin | 0.14815 | kg
Transportation | 0.25534 | tkm
Water | 0.035714 | kg
Total_elec | 0.05277

## Damage Categories
Amounts for each one | Amount | Units
Acetic Acid | 1 | kg | Impact Data per unit from SimaPro
DMSO | 1 | kg | Impact category | Unit | Acetic Acid | DMSO | Electricity | Lignin | Transportation | Water
Electricity | 1 | kWh | Human health | DALY | 1.79e-06 | 1.11e-06 | 2.7981e-07 | 2.21e-06 | 1.74e-07 | 1.75e-10
Lignin | 1 | kg | Ecosystem quality | PDF*m2*yr | 0.24475 | 0.15725 | 0.012589 | 2.1458 | 0.01253 | 0.000274
Transportation | 1 | tkm | Climate change | kg CO2 eq | 1.4811 | 0.77304 | 0.45732 | 0.71074 | 0.19568 | 0.000178
Water | 1 | kg | Resources | MJ primary | 49.1844 | 41.7949 | 6.5054 | 10.7174 | 2.7157 | 0.001871
Scale factor | 0.79104
Density of EBC | 1805 | kg/m3
Density of Concrete | 2400 | kg/m3
EBC Strength | 35 | MPa
Concrete Strength | 20 | MPa
Scenario 1
|  |  | Human health | 2.0222e-07 | 0 | 5.7839e-07
|  |  | Ecosystem quality | 0.050741 | 0 | 0.34799
|  |  | Climate change | -0.097516 | 0.20904 | 0.33809
Scenario 1: 15% recapture and lignin waste product
Percent recapture | 0.575
Lignin/c ratio | 0.1
Scenario 1: 0% recapture and lignin main product
Percent recapture | 1
Lignin/c ratio | 1
Scenario 1: 15% recapture and lignin waste product
Efficiency | 0.9 |  |  | Scenario 1 |  | per mpa |  |  | Concrete
LignoBlock | Amount used | Units | Human health | 0.00046142 | 0 | 1.3183e-05 | 0 |  | 4.51e-07
Acetic Acid | 0.10714 | kg | Ecosystem quality | 115.7808 | 0 | 3.308 | 0 |  | 0.93786
DMSO | 0 | kg | Climate change | -222.5114 | 501.6977 | -6.3575 | 25.0849 |  | 0.33843
Electricity (Oven) | 0.0046222 | kWh
Electricity (Mixing) | 0.048148 | kWh
Lignin | 0.14815 | kg
Transportation | 0.25534 | tkm
Water | 0.035714 | kg
Total_elec | 0.05277